## Notes
| Static | Cornering | Braking | Corner Entry | Corner Exit | End of Straight
Ay [g] | 0 | 2 | 0 | 1.25 | 1.25 | 0
Ax [g] | 0 | 0 | -1.5 | -1.25 | 1.25 | 0
Vehicle Speed [m/s] | 0 | 20 | 20 | 15 | 15 | 25
Roll Angle [deg] | 0 | -3.9058 | 0 | -2.4411 | -2.4411 | 0
Pitch Angle [deg] | 0 | 0 | -0.6641 | -0.5625 | 1.9511 | 0.0526
Front Ride Height [mm] | 0 | 0 | -18.8677 | -13.3746 | -11.5675 | -13.5009
Rear Ride Height [mm] | 0 | 0 | -0.3117 | 2.3348 | 0.4841 | -14.96
Results
MFE19 Chassis Constants A1
2017/09/10
Notes
This document is an analysis of chassis constants for a range of track representative test cases. See ChassisConstants Repositery on GitHub for full Matlab Code.
Vehicle Parameters used for the analysis
*The Ride Height was set as the CAD ride height (Design Ride Height), with zero rake.
Vehicle.m = 180; %Total Vehicle Mass [kg]
Vehicle.MD = 42; %Vehicle Mass distribution [%front]
Vehicle.h = 0.27; %Vehicle Centre of Gravity Height [m]
Vehicle.wheelbase = 1.6; %Vehicle Wheelbase [m]
Vehicle.hs = 0.25; %Vehicle Sprung Mass CG height [m]
Vehicle.designRake = 0; %Vehicle Design Rake Angle [deg]
%Aero Parameters
Vehicle.aero.CL = -3.5; %Vehicle Coefficient of Lift
Vehicle.aero.CD = 1.6; %Vehicle Coeffirient of Drag
Vehicle.aero.CP = 0.45; %Vehiclel Center of Pressure
%Axle Parameters
Vehicle.axle.front.track = 1.1176; %Front Axle Track [m]
Vehicle.axle.rear.track = 1.11176; %Front Axle Track [m]
Vehicle.axle.front.zRC = 0.0882; %Front Roll Center height (m - from ground)
Vehicle.axle.rear.zRC = 0.0892; %Rear Roll Center height (m - from ground)
Vehicle.axle.front.zCG = 0.22; %Effective CG Height at front axle (m)
Vehicle.axle.rear.zCG = 0.30; %Effective CG Height at rear axle (m)
Vehicle.axle.front.designRH = 65; %Vehicle Front Design Ride Height [mm]
Vehicle.axle.rear.designRH = 30; %Vehicle Rear Design Ride Height
Vehicle.axle.front.staticRH = 0; %Axle Static Ride height (m)
Vehicle.axle.rear.staticRH = 0; %Axle Static Ride height (m)
Vehicle.axle.front.ARBratio = 0.207; %Front ARB Rotation to Vehicle Roll
Vehicle.axle.rear.ARBratio = 0.231; %Rear ARB Rotation to Vehicle Roll
Vehicle.axle.front.ARBe = 6.65; %Front ARB Torsional Stiffness [Nm/deg]
Vehicle.axle.rear.ARBe = 5; %Rear ARB Torsional Stiffness [Nm/deg]
%Corner Parameters
Vehicle.axle.front.left.USM = 15; %Front Left Unsprung mass [kg]
Vehicle.axle.front.right.USM = 15; %Front Right Unsprung mass [kg]
Vehicle.axle.rear.left.USM = 15; %Rear Left Unsprung mass [kg]
Vehicle.axle.rear.right.USM = 15; %Rear Right Unsprung mass [kg]
Vehicle.axle.front.left.zCG = 0.15; %Front Left Unsprung CG height [m]
Vehicle.axle.front.right.zCG = 0.15; %Front Right Unsprung CG height [m]
Vehicle.axle.rear.left.zCG = 0.15; %Rear Left Unsprung CG height [m]
Vehicle.axle.rear.right.zCG = 0.15; %Rear Right Unsprung CG height [m]
Vehicle.axle.front.left.springrate = 300; %Front Left Spring Rate in [lbs/in]
Vehicle.axle.front.right.springrate = 300; %Front Right Spring Rate in [lbs/in]
Vehicle.axle.rear.left.springrate = 350; %Rear Left Spring Rate in [lbs/in]
Vehicle.axle.rear.right.springrate = 350; %Rear Right Spring Rate in [lbs/in]
Vehicle.axle.front.left.preload = 0; %Front Left Spring Preload [mm]
Vehicle.axle.front.right.preload = 0; %Front Right Spring Preload [mm]
Vehicle.axle.rear.left.preload = 0; %Rear Left Spring Preload [mm]
Vehicle.axle.rear.right.preload = 0; %Rear RightSpring Preload [mm]
Vehicle.axle.front.left.MR = 0.73; %Front Left DamperDisplacement/WheelDisplacement [unitless]
Vehicle.axle.front.right.MR = 0.73; %Front Right DamperDisplacement/WheelDisplacement [unitless]
Vehicle.axle.rear.left.MR = 0.72; %Rear Left DamperDisplacement/WheelDisplacement [unitless]
Vehicle.axle.rear.right.MR = 0.72; %Rear Right DamperDisplacement/WheelDisplacement [unitless]
Vehicle.axle.front.left.Kt = 100; %Front Left Tyre Vertical Stiffness [N/mm]
Vehicle.axle.front.right.Kt = 100; %Front Right Tyre Vertical Stiffness [N/mm]
Vehicle.axle.rear.left.Kt = 100; %Rear Left Tyre Vertical Stiffness [N/mm]
Vehicle.axle.rear.right.Kt = 100; %Rear Right Tyre Vertical Stiffness [N/mm]
Track Profile
Note on Q22: Felix Lamy: Ride Height Delta from Design Ride Height

## Results
MFE19 Chassis Constants A1
2017/09/10